## BAM 109_Ar87KMicro_100413 (Isot
Acquisition and Reduction
© 1994-2013, Quantachrome Instruments
version 3.01
Analysis Report
Operator: lab Date:2013/10/04 Operator: ra Date:2014/02/21
Sample ID: P109 Filename: BAM 109_Ar87KMicro_100413.qps
Sample Desc: Comment:
Sample Weight: 0.0289 g Instrument: Autosorb iQ Station 1
Outgas Time: 16.0 hrs Outgas Temp.: 200 °C
Analysis gas: Argon87 Non-ideality: 3.94e-05 1/Torr CellType: 6mm
Analysis Time: 69:31 hr:min Bath temp.: 87.45 K
Analysis Mode: Standard VoidVol Remeasure:on
VVrm(1): v=0.338493 @ t=2353.3VVrm(2): v=0.453054 @ t=4171.78
VoidVol. Mode: He Measure Cold Zone V: 5.90873 cc Warm Zone V: 6.21594 cc
Data Reduction Parameters
Thermal Transpiration: onEff. mol. diameter (D): 3.54 ÅEff. cell stem diam. (d): 4.0000 mm
Adsorbate Argon87 Temperature 87.450K
Molec. Wt.: 39.948 Cross Section: 14.200 Å² Liquid Density: 1.400 g/cc
Relative Pressure | Volume @ STP
5.672e-07 | 17.1289
6.5861e-07 | 19.522
8.5887e-07 | 23.3471
1.1118e-06 | 27.0295
1.4433e-06 | 30.1226
1.8583e-06 | 33.6911
2.469e-06 | 37.3216
3.3679e-06 | 40.9174
4.3996e-06 | 44.6408
5.6473e-06 | 48.5034
7.136e-06 | 52.0505
8.4761e-06 | 54.807
1.1739e-05 | 60.1012
1.495e-05 | 64.3662
2.0384e-05 | 70.2911
2.6924e-05 | 76.1785
3.4957e-05 | 82.2296
4.4483e-05 | 88.3844
5.9868e-05 | 96.9673
7.7411e-05 | 105.3306
9.8326e-05 | 113.8237
0.00012591 | 123.4634
0.00016007 | 133.5468
0.00020181 | 143.8359
0.00025394 | 154.4047
0.00032059 | 165.261
0.00040537 | 176.2376
0.00051456 | 187.2424
0.00065601 | 198.1792
0.00079978 | 206.8115
0.0010514 | 218.2706
0.0012738 | 226.6561
0.0015991 | 235.6056
0.0020438 | 244.8102
0.0026076 | 253.7383
0.003225 | 261.3435
0.0040834 | 269.7192
0.0050239 | 277.0117
0.0063581 | 285.2622
0.0080935 | 293.7469
0.010038 | 301.4151
0.025235 | 336.2543
0.02984 | 343.5087
0.034045 | 348.6072
0.040735 | 355.796
0.050306 | 365.3439
0.075008 | 381.7782
0.10037 | 392.561
0.1334 | 401.6955
0.15664 | 406.4516
0.18393 | 410.6579
0.19977 | 412.4773
0.22577 | 415.569
0.25093 | 417.9753
0.27605 | 420.5553
0.29906 | 423.0045
0.32569 | 425.2151
0.34971 | 426.8678
0.37525 | 430.2813
0.3993 | 432.3296
0.42602 | 434.3987
0.45064 | 436.705
0.4759 | 438.9568
0.50067 | 440.7139
0.52567 | 442.7491
0.55083 | 444.9485
0.57581 | 447.4135
0.60097 | 449.3927
0.62568 | 451.1029
0.65094 | 453.3142
0.676 | 455.903
0.70032 | 458.7942
0.7254 | 461.8037
0.74977 | 465.4984
0.77598 | 470.4225
0.80096 | 475.7036
0.82456 | 481.9231
0.85003 | 491.0729
0.87373 | 503.6966
0.90148 | 526.9355
0.92467 | 563.5111
0.94969 | 650.766
0.97471 | 812.3182
0.99518 | 820.5084
0.99411 | 820.3056
0.97433 | 819.3131
0.95013 | 817.3581
0.9258 | 696.8122
0.90018 | 560.6199
0.8747 | 520.4267
0.84936 | 500.8643
0.8239 | 488.0506
0.79966 | 480.0419
0.7755 | 473.4601
0.7497 | 468.1782
0.72425 | 464.1069
0.69878 | 460.6259
0.67407 | 457.5438
0.64845 | 454.8693
0.62571 | 452.4733
0.59858 | 449.9769
0.5752 | 447.4018
0.55084 | 444.8767
0.5252 | 442.7889
0.50059 | 440.6057
0.47527 | 438.3918
0.45018 | 436.6999
0.4234 | 434.1047
0.40056 | 432.0193
0.37531 | 429.8554
0.34889 | 428.0573
0.32418 | 425.5977
0.30057 | 423.5633
0.27481 | 420.6682
0.24927 | 418.0576
0.20101 | 412.3594
0.19706 | 412.0098
0.17379 | 408.7287
0.14891 | 404.4867
0.12535 | 399.7468
0.099974 | 392.336
0.074159 | 381.5178
0.044203 | 359.8067